## pressure drop
calculate pressure drop
Step #1 | Enter Volume in Cubic inches
| Volume | 90 | Cubic inches
| Vol calculated | 1471.5 | ccm
Step #2 | Enter leak rate - Sccm
| Leak Rate | 2.5 | sccm
Step #3 | Enter Test Time- Fill and stabilize not included
| Test Time allowed | 40 | sec
| PSI Drop | 0.016536 | psi
| psi change | Time * 14.7 *LR
V * 60

## leak rate Calc
Calculate Leak Rate
Step #1 | Enter Volume in Cubic inches
| Volume | 85 | Cubic inches
| Vol calculated | 1389.75 | ccm
Volume = W x H x D
Step #2 | PSI drop during test (typ 0.02= 10% GR&R)
| Pressure Drop | 0.02 | PSI
Expected psi drop during test, 0.020 psi is typ.
Step #3 | Enter Test Time- fill and stabilize not included
| Test Time allowed | 40 | sec
| Leak rate | 2.8557 | Sccm
| Leak rate calc | V * (psi change) * 60
Time * 14.7

## test time calc
Calculate TEST time
Step #1 | Enter Volume in Cubic inches
| Volume | 100 | Cubic inches
| Vol calculated | 1635 | ccm
Volume = W x H x D
Step #2 | PSI drop during test (typ 0.02= 10% GR&R)
| Pressure Drop | 0.02 | PSI
Expected psi drop during test, 0.020 psi is typ.
Step #3 | Enter Leak rate
| Leak rate | 2.5 | sccm
| test time | 53.7534 | seconds
Fill And Stabilize Tim not included
| test time = | V * (psi change) * 60
LR * 14.7

## U. Conversions
UNIT CONVERSIONS
Convert | Enter | Result | Convert
From | Value |  | To
Centimeters | 0 | 0 | feet
Centimeters | 0 | 0 | Inches
Centimeters |  | 0 | kilometers
Centimeters | 21 | 2.1 | meters
Centimeters | 0 | 0 | millimeters
cubic centimeters | 0 | 0 | cubic feet
cubic centimeters | 35 | 2.1357 | cubic inches
cubic centimeters | 0 | 0 | liters
cubic feet | 0 | 0 | cubic centimeters
cubic feet | 0 | 0 | cubic inches
cubic feet | 0 | 0 | cubic meters
cubic feet | 0 | 0 | liters
cubic inches | 90 | 1474.92 | cubic centimeters
cubic inches |  | 0 | liters
cubic millimeters | 0 | 0 | cubic centimeters
feet | 0 | 0 | centimeters
feet |  | 0 | meters
gallons | 2 | 7.57 | liters
inches | 0 | 0 | millimeters
Inches | 0 | 0 | centimeters
liters | 0 | 0 | cubic centimeters
liters | 0 | 0 | cubic feet
liters | 7.57 | 461.9214 | cubic inches
liters | 0 | 0 | millimeters
meters | 0 | 0 | centimeters
meters | 0 | 0 | millimeters
milliliters |  | 0 | liters
millimeters | 0 | 0 | centimeters
millimeters | 0 | 0 | Inches
millimeters | 0 | 0 | liters
ounces (fluid) | 0 | 0 | cubic inches
seconds | 0 | 0 | minutes